## Parameter List
Parameter Name | Value
AC Output Current (max) | 3A
Approvals | FCC Class A, CE, cTUVus, RoHS
Aspect Ratio | 16:9
Audio Output | PC Line Out, S/PDIF
Backlight | LED
Backlight life (1/2 brightness) | 30,000 hrs (typ)
Bezel Width | 0.8" (20mm)
Brightness (typ) | 700 nits
Brightness (w/protective glass) | Not applicable
Cabinet Dimensions (W x H x D) | 86.7" x 49.5" x 3.1" (2202.1mm x 1257.6mm x 78.0mm)
Cabinet Dimensions with Handles (W x H x D) | 86.7" x 49.5" x 3.1" (2202.1mm x 1257.6mm x 78.0mm)
Color Gamut | 90% NTSC
Contrast Ratio - Dynamic | 50000:1
Contrast Ratio (typ) | 12000:1
Display Active Area | 85.0" x 47.8" (2158.9mm x 1214.4mm)
Display Color | >1 billion colors. Full 10 bit data path
Display Control | IR, RS-232, LAN, HDMI-CEC, Keypad, Web Browser Interface
Display Edge to Active Area | 0.8" (20mm)
Display Resolution | Ultra HD (3840 x 2160)
Display Technology | Direct-lit LED LCD
Enclosure | Aluminum
ENERGY STAR® Certified | Yes
External Connections | DisplayPort 2.0 x 2, DisplayPort out x1, HDMI® 2.1 x 2 (HDCP 2.2), USB-C x 1, USB-A x1
Fanless | Yes
Frame Rate | 60Hz
Haze | 25%
HDMI® | Planar utilizes HDMI® standards in this product. The terms HDMI, HDMI High-Definition Multimedia Interface, HDMI Trade dress and the HDMI Logos are trademarks or registered trademarks of HDMI Licensing Administrator, Inc.
Humidity | 20 - 85% RH (non-condensing)
In the Box | URP982 display, power cables - US and EU, HDMI cable, USB-C cable, IR cable, remote control, cable clips and Quick Start Guide
Line Voltage | 100-240V; 50/60Hz
Modes | 3840x2160 @ 24/25/30/50/60Hz; 1080p @ 24/25/30/50/60Hz; 480p, 576p, 720p @ 50/60 Hz
Mounting | VESA: 900mm x 600mm
Multi-Source Views | PiP, Dual, Quad
Operating Temperature | 0° to +40°C (32° to 104°F) up to 5000m
Options / Features | MediaPlex Plus Processing, Scheduling, Presets, convenient mounting points for third-party accessories
Orientation | Landscape/Portrait
OS Compatibility | Not applicable
Pixel Pitch | 0.5622 mm
Planar Part Number | 998-4234-00
Power Consumption (typ) | 245W (standby: <0.5W)
Protective Glass | Not applicable
Recommended Usage | Up to 24x7
Response Time (typ) | 6.5 ms
Screen Size | 98 in. (diagonal)
Security | No WiFi, no Android O/S, signed and encrypted firmware, ability to disable communication interfaces, Secure Shell (SSH) protocol
Speakers | 10W x 2 built-in, 20W x1 woofer
Surface Treatment | AG
TAA Compliance | Yes
Touch Technology | Not applicable
UPC | 8 10069 81182 6
Viewing Angle (typ) | 178°
Warranty | 3 years Advance Exchange
Weight | 163.1 lbs (74 kg)

## Options (hidden)
FamilyParameter | Common | Analysis Results | Instance | Yes | Yes | Yes
SharedParameter | Electrical | Analytical Alignment | Type | No | No | No
| Energy | Analytical Model
| HVAC | Constraints
| Infrastructure | Construction
| Piping | Data
| Structural | Dimensions
Division Geometry
Electrical
Electrical - Circuiting
Electrical - Lighting
Electrical - Loads
Electrical Engineering
Energy Analysis
Fire Protection
Forces
General
Graphics
Green Building Properties
Identity Data
IFC Parameters
Layers
Materials and Finishes
Mechanical
Mechanical - Flow
Mechanical - Loads
Model Properties
Moments
Other
Overall Legend
Phasing
Photometrics
Plumbing
Primary End
Rebar Set
Releases / Member Forces
Secondary End
Segments and Fittings
Set
Slab Shape Edit
Structural
Structural Analysis
Text
Title Text
Visibility

## ParamTypes (hidden)
Acceleration | Air Flow | Angle | Apparent Power | Coefficient of Heat Transfer | Density | Stationing
Area Force | Air Flow Density | Area | Apparent Power Density | Energy | Dynamic Viscosity | Stationing Interval
Area Force Scale | Air Flow divided by Cooling Load | Cost per Area | Cable Tray Size | Heat Capacity per Area | Flow
Area Spring Coefficient | Air Flow divided by Volume | Currency | Color Temperature | Isothermal Moisture Capacity | Friction
Bar Diameter | Angular Speed | Decimal Sheet Length | Conduit Size | Permeability | Mass
Crack Width | Area divided by Cooling Load | Distance | Cost Rate Energy | Specific Heat | Mass per Time
Displacement/Deflection | Area divided by Heating Load | Family Type | Cost Rate Power | Specific Heat of Vaporization | Mass per Unit Length
Energy | Cooling Load | Image | Current | Thermal Conductivity | Pipe Dimension
Force | Cooling Load divided by Area | Integer | Demand Factor | Thermal Gradient Coefficient for Moisture Capacity | Pipe Insulation Thickness
Force Scale | Cooling Load divided by Volume | Length | Efficacy | Thermal Mass | Pipe Size
Frequency | Cross Section | Mass Density | Electrical Potential | Thermal Resistance | Pressure
Line Spring Coefficient | Density | Material | Electrical Resistivity |  | Roughness
Linear Force | Diffusivity | Multiline Text | Frequency |  | Slope
Linear Force Scale | Duct Insulation Thickness | Number | Illuminance |  | Temperature
Linear Moment | Duct Lining Thickness | Rotation Angle | Load Classification |  | Temperature Difference
Linear Moment Scale | Duct Size | Sheet Length | Luminance |  | Velocity
Mass | Dynamic Viscosity | Site Angle | Luminous Flux |  | Volume
Mass per Unit Area | Factor | Slope | Luminous Intensity
Mass per Unit Length | Flow per Power | Speed | Number of Poles
Moment | Friction | Text | Power
Moment of Inertia | Heat Gain | Time | Power Density
Moment Scale | Heating Load | URL | Power per Length
Period | Heating Load divided by Area | Volume | Temperature
Point Spring Coefficient | Heating Load divided by Volume | Yes/No | Temperature Difference
Pulsation | Mass per Time |  | Wattage
Reinforcement Area | Power |  | Wire Diameter
Reinforcement Area per Unit Length | Power Density
Reinforcement Cover | Power per Flow
Reinforcement Length | Pressure
Reinforcement Spacing | Roughness
Reinforcement Volume | Slope
Rotation | Temperature
Rotational Line Spring Coefficient | Temperature Difference
Rotational Point Spring Coefficient | Velocity
Section Area
Section Dimension
Section Modulus
Section Property
Stress
Surface Area per Unit Length
Thermal Expansion Coefficient
Unit Weight
Velocity
Warping Constant
Weight
Weight per Unit Length