## Parameter List
Parameter Name | Value
Approvals | FCC Class B, cTUVus, CE, RoHS
Aspect Ratio | 16:9
Audio Output | Audio Line Out, HDMI ARC, HDMI eARC
Backlight | LED
Backlight life (1/2 brightness) | 50,000 hrs (typ)
Bezel Width | 0.5" (12.8mm)
BlueTooth | Yes. 5.0
Brightness (typ) | 500 nits
Cabinet Dimensions (W x H x D) | 44.3" x 25.4" x 2.7" (1124.6mm x 644.8mm x 68.5mm)
Cabinet Dimensions with Handles (W x H x D) | N/A
Color Gamut | DCI-P3 90%
Contrast Ratio (typ) | 1200:1
Display Active Area | 43.1" x 24.3" (1095.8mm x 616.4mm)
Display Color | >1 billion colors. Full 10 bit data path
Display Control | IR, RS-232, LAN, HDMI-CEC
Display Edge to Active Area | 0.6" (14.3mm) left and right, 0.6" (14.2mm) top and bottom
Display Resolution | Ultra HD (3840 x 2160)
Display Technology | Direct-lit LED LCD
Enclosure | Plastic bezel and back cover
ENERGY STAR® Certified | Yes
External Connections | HDMI® x 3 (HDCP 2.3/1.4), Wi-Fi 5 (801.11 b/g/n, 2.4 GHz), BlueTooth 5.0 USB 3.0 x1, USB 2.0 x1
Fanless | Yes
Frame Rate | 60Hz
Haze | 25%
HDMI® | Planar utilizes HDMI® standards in this product. The terms HDMI, HDMI High-Definition Multimedia Interface, HDMI Trade dress and the HDMI Logos are trademarks or registered trademarks of HDMI Licensing Administrator, Inc.
Humidity | 20 - 80% RH (non-condensing)
In the Box | SLE50 display, C17 connector US power cord - 1.8m, C17 connector EU power cord - 1.8m, HDMI cable - 1.8m, RS-232 cable - 1m, remote control, wall mount with hardware, Quick Start Guide
Line Voltage | 100-240V; 50/60Hz
Modes | 3840x2160 @ 24/25/30/60Hz; 480p, 576p, 720p @ 50/60 Hz; 1080p @ 50/60Hz; 1080i @ 50/60 Hz
Mounting | Wall mount included. VESA: 400mm x 300mm
Operating System | Proprietary OS based on Android 14.0. Google Play and installation of third-party apps are not supported by Planar.
Operating Temperature | 0° to +40°C (32° to 104°F) up to 3000m
Options / Features | Internal storage, browser, wall mount with hardware
Orientation | Landscape/Portrait
Pixel Pitch | 0.285mm x 0.285mm
Planar Part Number | 998-4686-00
Power Consumption (typ) | 110W (standby: <0.5W)
Product Name | SLE50
Recommended Usage | Up to 24x7
Response Time (typ) | 8 ms
Screen Size | 50 in. (diagonal)
Speakers | 10W x 2 built-in
Storage | 32GB (24GB available)
Surface Treatment | AG Hard Coating (3H)
UPC | 8 10069 81239 7
Viewing Angle (typ) | 178°
Warranty | 3 years Advance Exchange
Weight | 22.9 lbs (10.4 kg)
Weight (Shipping) | 32.6 lbs (14.8 kg)
Wi-Fi | Yes. Wi-Fi 5 (802.11 b/g/n, 2.4 GHz). Built-in antenna

## Options (hidden)
FamilyParameter | Common | Analysis Results | Instance | Yes | Yes | Yes
SharedParameter | Electrical | Analytical Alignment | Type | No | No | No
| Energy | Analytical Model
| HVAC | Constraints
| Infrastructure | Construction
| Piping | Data
| Structural | Dimensions
Division Geometry
Electrical
Electrical - Circuiting
Electrical - Lighting
Electrical - Loads
Electrical Engineering
Energy Analysis
Fire Protection
Forces
General
Graphics
Green Building Properties
Identity Data
IFC Parameters
Layers
Materials and Finishes
Mechanical
Mechanical - Flow
Mechanical - Loads
Model Properties
Moments
Other
Overall Legend
Phasing
Photometrics
Plumbing
Primary End
Rebar Set
Releases / Member Forces
Secondary End
Segments and Fittings
Set
Slab Shape Edit
Structural
Structural Analysis
Text
Title Text
Visibility

## Instructions
Cell Fill Colour | Description
Read-only value
Don't edit
Create new parameters work flow:
To create new parameters in the Excel file please copy one row without GUID and UniqueID cells. Edit cell information in the newly created row and ensure that GUID and UniqueID cells in the new rows remain blank.
Note:
New parameters should not have GUID and UniqueID information as ParaManager will generate it when the Excel file is imported back. If duplicated values are found in these cells ParaManager will raise a warning.

## ParamTypes (hidden)
Acceleration | Air Flow | Angle | Apparent Power | Coefficient of Heat Transfer | Density | Stationing
Area Force | Air Flow Density | Area | Apparent Power Density | Energy | Dynamic Viscosity | Stationing Interval
Area Force Scale | Air Flow divided by Cooling Load | Cost per Area | Cable Tray Size | Heat Capacity per Area | Flow
Area Spring Coefficient | Air Flow divided by Volume | Currency | Color Temperature | Isothermal Moisture Capacity | Friction
Bar Diameter | Angular Speed | Decimal Sheet Length | Conduit Size | Permeability | Mass
Crack Width | Area divided by Cooling Load | Distance | Cost Rate Energy | Specific Heat | Mass per Time
Displacement/Deflection | Area divided by Heating Load | Family Type | Cost Rate Power | Specific Heat of Vaporization | Mass per Unit Length
Energy | Cooling Load | Image | Current | Thermal Conductivity | Pipe Dimension
Force | Cooling Load divided by Area | Integer | Demand Factor | Thermal Gradient Coefficient for Moisture Capacity | Pipe Insulation Thickness
Force Scale | Cooling Load divided by Volume | Length | Efficacy | Thermal Mass | Pipe Size
Frequency | Cross Section | Mass Density | Electrical Potential | Thermal Resistance | Pressure
Line Spring Coefficient | Density | Material | Electrical Resistivity |  | Roughness
Linear Force | Diffusivity | Multiline Text | Frequency |  | Slope
Linear Force Scale | Duct Insulation Thickness | Number | Illuminance |  | Temperature
Linear Moment | Duct Lining Thickness | Rotation Angle | Load Classification |  | Temperature Difference
Linear Moment Scale | Duct Size | Sheet Length | Luminance |  | Velocity
Mass | Dynamic Viscosity | Site Angle | Luminous Flux |  | Volume
Mass per Unit Area | Factor | Slope | Luminous Intensity
Mass per Unit Length | Flow per Power | Speed | Number of Poles
Moment | Friction | Text | Power
Moment of Inertia | Heat Gain | Time | Power Density
Moment Scale | Heating Load | URL | Power per Length
Period | Heating Load divided by Area | Volume | Temperature
Point Spring Coefficient | Heating Load divided by Volume | Yes/No | Temperature Difference
Pulsation | Mass per Time |  | Wattage
Reinforcement Area | Power |  | Wire Diameter
Reinforcement Area per Unit Length | Power Density
Reinforcement Cover | Power per Flow
Reinforcement Length | Pressure
Reinforcement Spacing | Roughness
Reinforcement Volume | Slope
Rotation | Temperature
Rotational Line Spring Coefficient | Temperature Difference
Rotational Point Spring Coefficient | Velocity
Section Area
Section Dimension
Section Modulus
Section Property
Stress
Surface Area per Unit Length
Thermal Expansion Coefficient
Unit Weight
Velocity
Warping Constant
Weight
Weight per Unit Length